## QA
Title: | PrimaryNO2 factors_NAEIBase 2017_v2.xls
NAEI Ref: | ED62552301
Author: | Tim Murrells
Date: | 2017-08-11
Notes:
5 sheets + QA
Road transport emission factors from 2015 NAEI
QA Checks: This Spreadsheet |  | TM | 2017-08-11
Notes
f-NO2 values for individual vehicle types and Euro standards
f-NO2 values for vehicle fleet weighted by area and road type
f-NO2 values for all road types weighted by fuel type
f-NO2 values weighted for all UK, all urban UK and all
non-urban UK traffic
Please reference all data as provided by UK National Atmospheric Emission Inventory

## Notes
Primary NO2 Emission Factors for Road Vehicles
August 2017 UPDATE
Please see document 'Primary NO2 Emission Factors for Road Vehicles_NAEI Base 2017_v2.pdf' for explanation of sources of data and assumptions underpinning these data
2

## By Euro
Fraction of NOx Emitted by Vehicles as NO2 (by volume)
f-NO2
Petrol cars and LGVs | Pre-Euro 1 | 0.07
| Euro 1 | 0.06
| Euro 2 | 0.05
| Euro 3 | 0.04
| Euro 4 | 0.05
| Euro 5 | 0.03
| Euro 6 | 0.03
Diesel cars and LGVs | Pre-Euro 1 | 0.15
| Euro 1 | 0.13
| Euro 2 | 0.13
| Euro 3 | 0.27
| Euro 3 with DPF | 0.51
| Euro 4 | 0.46
| Euro 4 with DPF | 0.42
| Euro 5 | 0.33
| Euro 6 | 0.3
HGVs and buses | Pre-Euro I | 0.11
| Euro I | 0.11
| Euro II | 0.11
| Euro III | 0.14
| Euro IV | 0.1
| Euro V | 0.08
| Euro VI | 0.05
Motorcycles | All | 0.04
Emisia (2014) | Update of the Air Emissions Inventory Guidebook - Road Transport 2014 Update, Tables 5-2 to 5-4
http://emisia.com/sites/default/files/files/COPERT4_v11_0.pdf
Carslaw et al (2016) | Have vehicle emissions of primary NO2 peaked?
Faraday Discuss., 2016, 189, 439

## Fleet-avg by area_road_type
Fraction of NOx Emitted by Vehicles as NO2 (by volume) | [6 empty] | Fleet-Averaged Values By Area and Road type
Base 2016 Projections (March 2017)
| Area | Road type | 2013 | 2014 | 2015 | 2016 | 2017 | 2018 | 2019 | 2020 | 2021 | 2022 | 2023 | 2024 | 2025 | 2026 | 2027 | 2028 | 2029 | 2030 | 2031 | 2032 | 2033 | 2034 | 2035
Cars & taxis | GB (exc London) | Urban | 0.2873 | 0.29499 | 0.29917 | 0.30183 | 0.30244 | 0.30073 | 0.29772 | 0.29351 | 0.28859 | 0.28289 | 0.27704 | 0.27115 | 0.26518 | 0.25934 | 0.25345 | 0.2479 | 0.24285 | 0.23826 | 0.23479 | 0.23183 | 0.22936 | 0.22734 | 0.22569
Cars & taxis | GB (exc London) | Rural | 0.28917 | 0.30136 | 0.30872 | 0.31075 | 0.31099 | 0.30879 | 0.30529 | 0.30089 | 0.2958 | 0.28996 | 0.28401 | 0.27806 | 0.27195 | 0.26593 | 0.25985 | 0.25405 | 0.24869 | 0.24373 | 0.23985 | 0.23647 | 0.23357 | 0.23115 | 0.22915
Cars & taxis | GB (exc London) | Mway | 0.31203 | 0.32009 | 0.32409 | 0.32431 | 0.32357 | 0.3206 | 0.3166 | 0.31236 | 0.30752 | 0.30213 | 0.29668 | 0.29132 | 0.28586 | 0.28051 | 0.27517 | 0.27007 | 0.26531 | 0.26088 | 0.25746 | 0.25438 | 0.25167 | 0.24934 | 0.24737
Cars & taxis | NI | All | 0.30463 | 0.31438 | 0.318 | 0.31573 | 0.31319 | 0.30928 | 0.3048 | 0.2999 | 0.29445 | 0.28838 | 0.28237 | 0.27654 | 0.27076 | 0.26523 | 0.25975 | 0.25461 | 0.24991 | 0.24558 | 0.24229 | 0.23939 | 0.23688 | 0.23475 | 0.23294
Cars & taxis | London | Central | 0.30498 | 0.31169 | 0.32284 | 0.32607 | 0.32964 | 0.32639 | 0.31921 | 0.3109 | 0.30764 | 0.30266 | 0.2948 | 0.28601 | 0.27812 | 0.27215 | 0.26582 | 0.25957 | 0.25319 | 0.24645 | 0.24645 | 0.24645 | 0.24645 | 0.24645 | 0.24645
Cars & taxis | London | Inner | 0.27629 | 0.28619 | 0.3007 | 0.30717 | 0.31241 | 0.31019 | 0.30281 | 0.29408 | 0.29333 | 0.28962 | 0.28464 | 0.28002 | 0.27251 | 0.26748 | 0.26191 | 0.25591 | 0.24939 | 0.2421 | 0.2421 | 0.2421 | 0.2421 | 0.2421 | 0.2421
Cars & taxis | London | Outer | 0.25938 | 0.2686 | 0.28605 | 0.29466 | 0.30144 | 0.30162 | 0.30031 | 0.30134 | 0.29985 | 0.29554 | 0.29096 | 0.287 | 0.28011 | 0.27031 | 0.26108 | 0.25211 | 0.24586 | 0.24256 | 0.24256 | 0.24256 | 0.24256 | 0.24256 | 0.24256
LGVs | UK (exc London) | All | 0.35085 | 0.34859 | 0.34569 | 0.33848 | 0.33228 | 0.32966 | 0.327 | 0.32327 | 0.32089 | 0.31855 | 0.31567 | 0.31305 | 0.31068 | 0.30859 | 0.3064 | 0.30453 | 0.30303 | 0.30196 | 0.30196 | 0.30195 | 0.30196 | 0.30196 | 0.30197
LGVs | London | All | 0.35459 | 0.35219 | 0.35246 | 0.35003 | 0.34445 | 0.33839 | 0.33258 | 0.32311 | 0.32009 | 0.31739 | 0.31462 | 0.31224 | 0.31046 | 0.3088 | 0.30709 | 0.30486 | 0.3026 | 0.3003 | 0.3003 | 0.3003 | 0.3003 | 0.3003 | 0.3003
Rigid HGVs | UK (exc London) | All | 0.10926 | 0.10783 | 0.1066 | 0.10595 | 0.10293 | 0.099631 | 0.096023 | 0.09239 | 0.088409 | 0.083785 | 0.078846 | 0.073309 | 0.067653 | 0.062303 | 0.057719 | 0.055059 | 0.0529 | 0.051915 | 0.051915 | 0.051915 | 0.051915 | 0.051915 | 0.051915
Rigid HGVs | London | All | 0.097687 | 0.095592 | 0.093088 | 0.091146 | 0.088822 | 0.086464 | 0.083008 | 0.071791 | 0.070221 | 0.068266 | 0.065994 | 0.063598 | 0.06119 | 0.059977 | 0.058632 | 0.057128 | 0.055435 | 0.053512 | 0.053512 | 0.053512 | 0.053512 | 0.053512 | 0.053512
Artic HGVs | UK (exc London) | All | 0.09942 | 0.096341 | 0.093519 | 0.092844 | 0.088881 | 0.084659 | 0.080624 | 0.075912 | 0.071099 | 0.066201 | 0.061493 | 0.057707 | 0.054667 | 0.052823 | 0.051603 | 0.050946 | 0.050533 | 0.050287 | 0.050287 | 0.050287 | 0.050287 | 0.050287 | 0.050287
Artic HGVs | London | All | 0.095702 | 0.092865 | 0.089769 | 0.088792 | 0.08799 | 0.087065 | 0.085383 | 0.075804 | 0.074164 | 0.072034 | 0.069411 | 0.065934 | 0.062253 | 0.060984 | 0.059401 | 0.057616 | 0.056033 | 0.05415 | 0.05415 | 0.05415 | 0.05415 | 0.05415 | 0.05415
Buses | UK (exc London) | All | 0.10741 | 0.10538 | 0.1032 | 0.1024 | 0.099766 | 0.096821 | 0.094445 | 0.092382 | 0.089781 | 0.087564 | 0.083866 | 0.079622 | 0.07455 | 0.069043 | 0.064019 | 0.060896 | 0.058208 | 0.056214 | 0.056214 | 0.056214 | 0.056214 | 0.056214 | 0.056214
Buses | London | Central | 0.14771 | 0.14406 | 0.14237 | 0.089762 | 0.088398 | 0.086392 | 0.083563 | 0.078235 | 0.074935 | 0.07189 | 0.068361 | 0.064796 | 0.061186 | 0.058144 | 0.055729 | 0.054258 | 0.053116 | 0.052243 | 0.052243 | 0.052243 | 0.052243 | 0.052243 | 0.052243
Buses | London | Inner | 0.15539 | 0.14939 | 0.14947 | 0.091283 | 0.089739 | 0.087799 | 0.085599 | 0.082837 | 0.080426 | 0.077959 | 0.074922 | 0.073508 | 0.072202 | 0.06888 | 0.063729 | 0.054002 | 0.052896 | 0.05208 | 0.05208 | 0.05208 | 0.05208 | 0.05208 | 0.05208
Buses | London | Outer | 0.16554 | 0.16383 | 0.1621 | 0.092742 | 0.091413 | 0.090007 | 0.088755 | 0.087589 | 0.085094 | 0.08199 | 0.077503 | 0.076461 | 0.075465 | 0.072855 | 0.068009 | 0.054085 | 0.052901 | 0.052043 | 0.052043 | 0.052043 | 0.052043 | 0.052043 | 0.052043
Motorcycles | All | All | 0.04 | 0.04 | 0.04 | 0.04 | 0.04 | 0.04 | 0.04 | 0.04 | 0.04 | 0.04 | 0.04 | 0.04 | 0.04 | 0.04 | 0.04 | 0.04 | 0.04 | 0.04 | 0.04 | 0.04 | 0.04 | 0.04 | 0.04
Fleet-average values of f-NO2 based Base 2016 projections

## Fleet-avg by_vehicle_fuel_type
Fraction of NOx Emitted by Vehicles as NO2 (by volume) | [6 empty] | Fleet-Averaged Values By Vehicle and Fuel type
Base 2016 Projections (March 2017)
f-NO2 | 2013 | 2014 | 2015 | 2016 | 2017 | 2018 | 2019 | 2020 | 2021 | 2022 | 2023 | 2024 | 2025 | 2026 | 2027 | 2028 | 2029 | 2030 | 2031 | 2032 | 2033 | 2034 | 2035
Petrol cars | 0.04534 | 0.043639 | 0.041895 | 0.039921 | 0.037991 | 0.036231 | 0.034655 | 0.033294 | 0.032162 | 0.031427 | 0.030902 | 0.030546 | 0.030319 | 0.030181 | 0.030097 | 0.030048 | 0.030021 | 0.030006 | 0.030006 | 0.030006 | 0.030006 | 0.030006 | 0.030006
Diesel cars | 0.36004 | 0.35806 | 0.35443 | 0.34806 | 0.34358 | 0.33841 | 0.33321 | 0.32921 | 0.32497 | 0.32076 | 0.31678 | 0.31328 | 0.31018 | 0.30755 | 0.30537 | 0.30365 | 0.30235 | 0.30143 | 0.30143 | 0.30143 | 0.30143 | 0.30143 | 0.30143
Petrol LGVs | 0.046044 | 0.04477 | 0.043377 | 0.042998 | 0.040756 | 0.038824 | 0.037314 | 0.0355 | 0.034306 | 0.033303 | 0.032711 | 0.032169 | 0.031712 | 0.031341 | 0.031026 | 0.030776 | 0.030531 | 0.030346 | 0.030346 | 0.030346 | 0.030346 | 0.030346 | 0.030346
Diesel LGVs | 0.35363 | 0.35052 | 0.34703 | 0.33941 | 0.33295 | 0.33025 | 0.32751 | 0.32372 | 0.32131 | 0.31896 | 0.31607 | 0.31346 | 0.31109 | 0.30902 | 0.30684 | 0.30499 | 0.3035 | 0.30244 | 0.30244 | 0.30244 | 0.30244 | 0.30244 | 0.30244
Rigid HGVs | 0.10926 | 0.10783 | 0.1066 | 0.10595 | 0.10293 | 0.099631 | 0.096023 | 0.09239 | 0.088409 | 0.083785 | 0.078846 | 0.073309 | 0.067653 | 0.062303 | 0.057719 | 0.055059 | 0.0529 | 0.051915 | 0.051915 | 0.051915 | 0.051915 | 0.051915 | 0.051915
Artic HGVs | 0.09942 | 0.096341 | 0.093519 | 0.092844 | 0.088881 | 0.084659 | 0.080624 | 0.075912 | 0.071099 | 0.066201 | 0.061493 | 0.057707 | 0.054667 | 0.052823 | 0.051603 | 0.050946 | 0.050533 | 0.050287 | 0.050287 | 0.050287 | 0.050287 | 0.050287 | 0.050287
Buses and coaches | 0.10741 | 0.10538 | 0.1032 | 0.1024 | 0.099766 | 0.096821 | 0.094445 | 0.092382 | 0.089781 | 0.087564 | 0.083866 | 0.079622 | 0.07455 | 0.069043 | 0.064019 | 0.060896 | 0.058208 | 0.056214 | 0.056214 | 0.056214 | 0.056214 | 0.056214 | 0.056214
Motorcycles | 0.04 | 0.04 | 0.04 | 0.04 | 0.04 | 0.04 | 0.04 | 0.04 | 0.04 | 0.04 | 0.04 | 0.04 | 0.04 | 0.04 | 0.04 | 0.04 | 0.04 | 0.04 | 0.04 | 0.04 | 0.04 | 0.04 | 0.04
Fleet-average values of f-NO2 based Base 2016 projections

## Fleet-avg all_traffic
Fraction of NOx Emitted by Vehicles as NO2 (by volume) | [6 empty] | Fleet-Averaged Values - all traffic
Base 2016 Projections (March 2017)
| 2013 | 2014 | 2015 | 2016 | 2017 | 2018 | 2019 | 2020 | 2021 | 2022 | 2023 | 2024 | 2025 | 2026 | 2027 | 2028 | 2029 | 2030 | 2031 | 2032 | 2033 | 2034 | 2035
All UK traffic | 0.2471 | 0.25855 | 0.26975 | 0.27527 | 0.27946 | 0.28168 | 0.28274 | 0.28271 | 0.2816 | 0.27946 | 0.27667 | 0.27354 | 0.26996 | 0.26621 | 0.26217 | 0.25838 | 0.25461 | 0.2513 | 0.2513 | 0.2513 | 0.2513 | 0.2513 | 0.2513
All London traffic | 0.21632 | 0.22079 | 0.23142 | 0.23331 | 0.24215 | 0.24793 | 0.24849 | 0.24694 | 0.24551 | 0.24311 | 0.23983 | 0.23443 | 0.22863 | 0.22708 | 0.22555 | 0.22416 | 0.21765 | 0.21036 | 0.21036 | 0.21036 | 0.21036 | 0.21036 | 0.21036
All other urban UK traffic | 0.25041 | 0.25875 | 0.26794 | 0.26992 | 0.27282 | 0.27393 | 0.27464 | 0.27436 | 0.27341 | 0.27153 | 0.26897 | 0.2663 | 0.26299 | 0.25914 | 0.25482 | 0.25073 | 0.2469 | 0.24371 | 0.24371 | 0.24371 | 0.24371 | 0.24371 | 0.24371
All non-urban UK traffic | 0.2492 | 0.26309 | 0.27547 | 0.28186 | 0.28652 | 0.28907 | 0.29027 | 0.29009 | 0.28896 | 0.2867 | 0.28376 | 0.28051 | 0.27689 | 0.27302 | 0.26886 | 0.26485 | 0.26115 | 0.25782 | 0.25782 | 0.25782 | 0.25782 | 0.25782 | 0.25782
Fleet-average values of f-NO2 based Base 2016 projections