## Sheet1
Fleet Proportions
This file is for use with shp2EFT.py. If the optional --vehFleetSplit argument is provided, it should be a path to a file based on this one.
For each vehicle, if Default is "Yes" then the (greyed out) values for each euro class will be ignored, and instead the default values for the particular year will be used. If set to "No", then the proportions will be read from this sheet. Note that proportions for any individual vehicle must sum to 1 or the EFT will not run.
If any version other than version 8 is required then new columns similar to "v8 Cell 1" and "v8 Cell 2" will have to be added, and shp2EFT will have to be edited slightly to see the changes.
Section 1: Euro Proportions
NOx |  |  | PM |  |  | v8 Cell 1 | v8 Cell 2 | Yes | No
Petrol Car | Default? | Yes
Euro Class | Proportion |  | Euro Class | Proportion
1Pre-Euro 1 | 0 |  | 1Pre-Euro 1 | 0 |  | D69 | K69
2Euro 1 | 0.0023943 |  | 2Euro 1 | 0.0023943 |  | D70 | K70
3Euro 2 | 0.027596 |  | 3Euro 2 | 0.027596 |  | D71 | K71
4Euro 3 | 0.20634 |  | 4Euro 3 | 0.20634 |  | D72 | K72
5Euro 4 | 0.29233 |  | 5Euro 4 | 0.29233 |  | D73 | K73
6Euro 5 | 0.39542 |  | 6Euro 5 | 0.39542 |  | D74 | K74
7Euro 6 | 0.075925 |  | 7Euro 6 | 0.075925 |  | D75 | K75
7Euro 6c | 0 | OK | 7Euro 6c | 0 | OK | D76 | K76
Diesel Car | Default? | Yes
Euro Class | Proportion |  | Euro Class | Proportion
1Pre-Euro 1 | 0 |  | 1Pre-Euro 1 | 0 |  | D79 | K79
2Euro 1 | 0.0007249 |  | 2Euro 1 | 0.0007249 |  | D80 | K80
3Euro 2 | 0.0060656 |  | 3Euro 2 | 0.0060656 |  | D81 | K81
4Euro 3 | 0.11606 |  | 4Euro 3 | 0.096223 |  | D82 | K82
5Euro 4 | 0.27058 |  | 5Euro 4 | 0.21646 |  | D83 | K83
6Euro 5 | 0.51316 |  | 6Euro 5 | 0.51316 |  | D84 | K84
7Euro 6 | 0.093407 |  | 7Euro 6 | 0.093407 |  | D85 | K85
7Euro 6c | 0 |  | 8Euro 3 DPF | 0.019841 |  | D86 | K86
7Euro 6d | 0 | OK | 9Euro 4 DPF | 0.054115 | OK | D87 | K87
Petrol LGV | Default? | Yes
Euro Class | Proportion |  | Euro Class | Proportion
1Pre-Euro 1 | 0 |  | 1Pre-Euro 1 | 0 |  | D91 | K91
2Euro 1 | 0.011368 |  | 2Euro 1 | 0.011368 |  | D92 | K92
3Euro 2 | 0.069787 |  | 3Euro 2 | 0.069787 |  | D93 | K93
4Euro 3 | 0.25115 |  | 4Euro 3 | 0.25115 |  | D94 | K94
5Euro 4 | 0.31282 |  | 5Euro 4 | 0.31282 |  | D95 | K95
6Euro 5 | 0.35487 |  | 6Euro 5 | 0.35487 |  | D96 | K96
7Euro 6 | 0 |  | 7Euro 6 | 0 |  | D97 | K97
7Euro 6c | 0 | OK | 7Euro 6c | 0 | OK | D98 | K98
Diesel LGV | Default? | Yes
Euro Class | Proportion |  | Euro Class | Proportion
1Pre-Euro 1 | 0 |  | 1Pre-Euro 1 | 0 |  | D101 | K101
2Euro 1 | 0.0056311 |  | 2Euro 1 | 0.0056311 |  | D102 | K102
3Euro 2 | 0.022008 |  | 3Euro 2 | 0.022008 |  | D103 | K103
4Euro 3 | 0.11753 |  | 4Euro 3 | 0.11753 |  | D104 | K104
5Euro 4 | 0.32084 |  | 5Euro 4 | 0.32084 |  | D105 | K105
6Euro 5 | 0.53398 |  | 6Euro 5 | 0.53398 |  | D106 | K106
7Euro 6 | 0 |  | 7Euro 6 | 0 |  | D107 | K107
7Euro 6c | 0 |  | 8Euro 1 DPFRF | 0 |  | D108 | K108
7Euro 6d | 0 | OK | 9Euro 2 DPFRF | 0 |  | D109 | K109
|  |  | 10Euro 3 DPFRF | 0 | OK |  | K110
Rigid HGV | Default? | Yes
Euro Class | Proportion |  | Euro Class | Proportion
1Pre-Euro I | 0 |  | 1Pre-Euro I | 0 |  | D114 | K114
2Euro I | 0.0078473 |  | 2Euro I | 0.0078473 |  | D115 | K115
3Euro II | 0.025783 |  | 3Euro II | 0.025783 |  | D116 | K116
4Euro III | 0.14166 |  | 4Euro III | 0.14166 |  | D117 | K117
5Euro IV | 0.13319 |  | 5Euro IV | 0.13319 |  | D118 | K118
6Euro V_EGR | 0.089291 |  | 6Euro V_EGR | 0.089291 |  | D119 | K119
7Euro V_SCR | 0.26787 |  | 7Euro V_SCR | 0.26787 |  | D120 | K120
8Euro VI | 0.33435 |  | 8Euro VI | 0.33435 |  | D121 | K121
9Euro II SCRRF | 0 |  | 9Euro I DPFRF | 0 |  | D122 | K122
10Euro III SCRRF | 0 |  | 10 Euro II DPFRF | 0 |  | D123 | K123
11Euro IV SCRRF | 0 |  | 11 Euro III DPFRF | 0 |  | D124 | K124
12Euro V EGR + SCRRF | 0 | OK | 12 Euro IV DPFRF | 0 | OK | D125 | K125
Artic HGV | Default? | Yes
Euro Class | Proportion |  | Euro Class | Proportion
1Pre-Euro I | 0 |  | 1Pre-Euro I | 0 |  | D130 | K130
2Euro I | 0.3 |  | 2Euro I | 0.00082262 |  | D131 | K131
3Euro II | 0.0036497 |  | 3Euro II | 0.0036497 |  | D132 | K132
4Euro III | 0.034704 |  | 4Euro III | 0.034704 |  | D133 | K133
5Euro IV | 0.061993 |  | 5Euro IV | 0.061993 |  | D134 | K134
6Euro V_EGR | 0.094422 |  | 6Euro V_EGR | 0.094422 |  | D135 | K135
7Euro V_SCR | 0.28327 |  | 7Euro V_SCR | 0.28327 |  | D136 | K136
8Euro VI | 0.52114 |  | 8Euro VI | 0.52114 |  | D137 | K137
9Euro II SCRRF | 0 |  | 9Euro I DPFRF | 0 |  | D138 | K138
10Euro III SCRRF | 0 |  | 10 Euro II DPFRF | 0 |  | D139 | K139
11Euro IV SCRRF | 0 |  | 11 Euro III DPFRF | 0 |  | D140 | K140
12Euro V EGR + SCRRF | 0 | Must Sum To 1 | 12 Euro IV DPFRF | 0 | OK | D141 | K141
Buses | Default? | No
Euro Class | Proportion |  | Euro Class | Proportion
1Pre-Euro I | 0 |  | 1Pre-Euro I | 0 |  | D146 | K146
2Euro I | 0 |  | 2Euro I | 0 |  | D147 | K147
3Euro II | 0 |  | 3Euro II | 0 |  | D148 | K148
4Euro III | 0 |  | 4Euro III | 0 |  | D149 | K149
5Euro IV | 0 |  | 5Euro IV | 0 |  | D150 | K150
6Euro V_EGR | 0.1 |  | 6Euro V_EGR | 0.1 |  | D151 | K151
7Euro V_SCR | 0.1 |  | 7Euro V_SCR | 0.1 |  | D152 | K152
8Euro VI | 0.8 |  | 8Euro VI | 0.8 |  | D153 | K153
9Euro II SCRRF | 0 |  | 9Euro I DPFRF | 0 |  | D154 | K154
10Euro III SCRRF | 0 |  | 10 Euro II DPFRF | 0 |  | D155 | K155
11Euro IV SCRRF | 0 |  | 11 Euro III DPFRF | 0 |  | D156 | K156
12Euro V EGR + SCRRF | 0 | OK | 12 Euro IV DPFRF | 0 | OK | D157 | K157
Coaches | Default? | Yes
Euro Class | Proportion |  | Euro Class | Proportion
1Pre-Euro I | 0 |  | 1Pre-Euro I | 0 |  | D161 | K161
2Euro I | 0 |  | 2Euro I | 0 |  | D162 | K162
3Euro II | 0.012487 |  | 3Euro II | 0.012487 |  | D163 | K163
4Euro III | 0.19696 |  | 4Euro III | 0.19696 |  | D164 | K164
5Euro IV | 0.14784 |  | 5Euro IV | 0.14784 |  | D165 | K165
6Euro V_EGR | 0.095823 |  | 6Euro V_EGR | 0.095823 |  | D166 | K166
7Euro V_SCR | 0.28747 |  | 7Euro V_SCR | 0.28747 |  | D167 | K167
8Euro VI | 0.25942 |  | 8Euro VI | 0.25942 |  | D168 | K168
9Euro II SCRRF | 0 |  | 9Euro I DPFRF | 0 |  | D169 | K169
10Euro III SCRRF | 0 |  | 10 Euro II DPFRF | 0 |  | D170 | K170
11Euro IV SCRRF | 0 |  | 11 Euro III DPFRF | 0 |  | D171 | K171
12Euro V EGR + SCRRF | 0 | OK | 12 Euro IV DPFRF | 0 | OK | D172 | K172
Motorcycles 0-50 cc | Default? | Yes
Euro Class | Proportion |  | Euro Class | Proportion
1_Pre-Euro 1 | 0.032333 |  | 1_Pre-Euro 1 | 0.032333 |  | D177 | K177
1Euro 1 | 0.16132 |  | 1Euro 1 | 0.16132 |  | D178 | K178
1Euro 2 | 0.08438 |  | 1Euro 2 | 0.08438 |  | D179 | K179
1Euro 3 | 0.72197 |  | 1Euro 3 | 0.72197 |  | D180 | K180
1Euro 4 | 0 |  | 1Euro 4 | 0 |  | D181 | K181
1Euro 5 | 0 | OK | 1Euro 5 | 0 | OK | D182 | K182
Motorcycle 2S 50-100cc | Default | Yes
Euro Class | Proportion |  | Euro Class | Proportion
2Pre-Euro 1 | 0.017308 |  | 2Pre-Euro 1 | 0.017308 |  | D183 | K183
2Euro 1 | 0.10984 |  | 2Euro 1 | 0.10984 |  | D184 | K184
2Euro 2 | 0.072869 |  | 2Euro 2 | 0.072869 |  | D185 | K185
2Euro 3 | 0.79998 |  | 2Euro 3 | 0.79998 |  | D186 | K186
2Euro 4 | 0 |  | 2Euro 4 | 0 |  | D187 | K187
2Euro 5 | 0 | OK | 2Euro 5 | 0 | OK | D188 | K188
Motorcycle 4S 50-150cc | Default | Yes
Euro Class | Proportion |  | Euro Class | Proportion
4Pre-Euro 1 | 0.017308 |  | 4Pre-Euro 1 | 0.017308 |  | D189 | K189
4Euro 1 | 0.10984 |  | 4Euro 1 | 0.10984 |  | D190 | K190
4Euro 2 | 0.072869 |  | 4Euro 2 | 0.072869 |  | D191 | K191
4Euro 3 | 0.79998 |  | 4Euro 3 | 0.79998 |  | D192 | K192
4Euro 4 | 0 |  | 4Euro 4 | 0 |  | D193 | K193
4Euro 5 | 0 | OK | 4Euro 5 | 0 | OK | D194 | K194
Motorcycle 4S 150-250cc | Default | Yes
Euro Class | Proportion |  | Euro Class | Proportion
5Pre-Euro 1 | 0.053764 |  | 5Pre-Euro 1 | 0.053764 |  | D195 | K195
5Euro 1 | 0.1324 |  | 5Euro 1 | 0.1324 |  | D196 | K196
5Euro 2 | 0.077978 |  | 5Euro 2 | 0.077978 |  | D197 | K197
5Euro 3 | 0.73585 |  | 5Euro 3 | 0.73585 |  | D198 | K198
5Euro 4 | 0 |  | 5Euro 4 | 0 |  | D199 | K199
5Euro 5 | 0 | OK | 5Euro 5 | 0 | OK | D200 | K200
Motorcycle 4S 250-750cc | Default | Yes
Euro Class | Proportion |  | Euro Class | Proportion
6Pre-Euro 1 | 0.14152 |  | 6Pre-Euro 1 | 0.14152 |  | D201 | K201
6Euro 1 | 0.22528 |  | 6Euro 1 | 0.22528 |  | D202 | K202
6Euro 2 | 0.094494 |  | 6Euro 2 | 0.094494 |  | D203 | K203
6Euro 3 | 0.5387 |  | 6Euro 3 | 0.5387 |  | D204 | K204
6Euro 4 | 0 |  | 6Euro 4 | 0 |  | D205 | K205
6Euro 5 | 0 | OK | 6Euro 5 | 0 | OK | D206 | K206
Motorcycle 4S >750cc | Default | Yes
Euro Class | Proportion |  | Euro Class | Proportion
7Pre-Euro 1 | 0.085157 |  | 7Pre-Euro 1 | 0.085157 |  | D207 | K207
7Euro 1 | 0.18914 |  | 7Euro 1 | 0.18914 |  | D208 | K208
7Euro 2 | 0.10697 |  | 7Euro 2 | 0.10697 |  | D209 | K209
7Euro 3 | 0.61874 |  | 7Euro 3 | 0.61874 |  | D210 | K210
7Euro 4 | 0 |  | 7Euro 4 | 0 |  | D211 | K211
7Euro 5 | 0 | OK | 7Euro 5 | 0 | OK | D212 | K212
Alternative Technology: Euro Fleet Compositions
NOx |  |  | PM
Full Hybrid Petrol Car | Default | Yes
Euro Class | Proportion |  | Euro Class | Proportion
1Pre-Euro 1 | 0 |  | 1Pre-Euro 1 | 0 |  | D218 | K218
4Euro 3 | 0.011043 |  | 4Euro 3 | 0.011043 |  | D219 | K219
5Euro 4 | 0.19267 |  | 5Euro 4 | 0.19267 |  | D220 | K220
6Euro 5 | 0.58426 |  | 6Euro 5 | 0.58426 |  | D221 | K221
7Euro 6 | 0.21203 |  | 7Euro 6 | 0.21203 |  | D222 | K222
7Euro 6c | 0 | OK | 7Euro 6c | 0 | OK | D223 | K223
Plugin Hybrid Petrol Car | Default | Yes
Euro Class | Proportion |  | Euro Class | Proportion
1Pre-Euro 1 | 0 |  | 1Pre-Euro 1 | 0 |  | D226 | K226
6Euro 5 | 0.59848 |  | 6Euro 5 | 0.59848 |  | D227 | K227
7Euro 6 | 0.40152 |  | 7Euro 6 | 0.40152 |  | D228 | K228
7Euro 6c | 0 | OK | 7Euro 6c | 0 | OK | D229 | K229
Full Diesel Hybrid Car | Default | Yes
Euro Class | Proportion |  | Euro Class | Proportion
6Euro 5 | 0.58139 |  | 5Euro 4 | 0 |  | D231 | K231
7Euro 6 | 0.41861 |  | 6Euro 5 | 0.58139 |  | D232 | K232
7Euro 6c | 0 |  | 7Euro 6 | 0.41861 |  | D233 | K233
7Euro 6d | 0 | OK |  |  | OK | D234 | K234
E85 Bioethanol Car | Default | Yes
Euro Class | Proportion |  | Euro Class | Proportion
1Pre-Euro 1 | 0 |  | 1Pre-Euro 1 | 0 |  | D242 | K242
2Euro 1 | 0.0023943 |  | 2Euro 1 | 0.0023943 |  | D243 | K243
3Euro 2 | 0.027596 |  | 3Euro 2 | 0.027596 |  | D244 | K244
4Euro 3 | 0.20634 |  | 4Euro 3 | 0.20634 |  | D245 | K245
5Euro 4 | 0.29233 |  | 5Euro 4 | 0.29233 |  | D246 | K246
6Euro 5 | 0.39542 |  | 6Euro 5 | 0.39542 |  | D247 | K247
7Euro 6 | 0.075925 |  | 7Euro 6 | 0.075925 |  | D248 | K248
7Euro 6c | 0 | OK | 7Euro 6c | 0 | OK | D249 | K249
LPG Car | Default | Yes
Euro Class | Proportion |  | Euro Class | Proportion
2Euro 1 | 0.0020087 |  | 2Euro 1 | 0.0020087 |  | D252 | K252
3Euro 2 | 0.023167 |  | 3Euro 2 | 0.023167 |  | D253 | K253
4Euro 3 | 0.20723 |  | 4Euro 3 | 0.20723 |  | D254 | K254
5Euro 4 | 0.29359 |  | 5Euro 4 | 0.29359 |  | D255 | K255
6Euro 5 | 0.39728 |  | 6Euro 5 | 0.39728 |  | D256 | K256
7Euro 6 | 0.076724 | OK | 7Euro 6 | 0.076724 | OK | D257 | K257
Full Hybrid Petrol LGV | Default | Yes
Euro Class | Proportion |  | Euro Class | Proportion
5Euro 4 | 0.44461 |  | 5Euro 4 | 0.44461 |  | D261 | K261
6Euro 5 | 0.55539 |  | 6Euro 5 | 0.55539 |  | D262 | K262
7Euro 6 | 0 |  | 7Euro 6 | 0 |  | D263 | K263
7Euro 6c | 0 | OK | 7Euro 6c | 0 | OK | D264 | K264
Plug-In Hybrid Petrol LGV | Default | Yes
Euro Class | Proportion |  | Euro Class | Proportion
1Pre-Euro 1 | 0 |  |  |  |  | D267 | D267
6Euro 5 | 1 |  | 6Euro 5 | 1 |  | D268 | D268
7Euro 6 | 0 |  | 7Euro 6 | 0 |  | D269 | D269
7Euro 6c | 0 | OK | 7Euro 6c | 0 | OK | D270
E85 Bioethanol LGV | Default | Yes
Euro Class | Proportion |  | Euro Class | Proportion
1Pre-Euro 1 | 0 |  | 1Pre-Euro 1 | 0 |  | D278 | K278
2Euro 1 | 0.011368 |  | 2Euro 1 | 0.011368 |  | D279 | K279
3Euro 2 | 0.069787 |  | 3Euro 2 | 0.069787 |  | D280 | K280
4Euro 3 | 0.25115 |  | 4Euro 3 | 0.25115 |  | D281 | K281
5Euro 4 | 0.31282 |  | 5Euro 4 | 0.31282 |  | D282 | K282
6Euro 5 | 0.35487 |  | 6Euro 5 | 0.35487 |  | D283 | K283
7Euro 6 | 0 |  | 7Euro 6 | 0 |  | D284 | K284
7Euro 6c | 0 | OK | 7Euro 6c | 0 | OK | D285 | K285
LPG LGV | Default | Yes
Euro Class | Proportion |  | Euro Class | Proportion
2Euro 1 | 0.010734 |  | 2Euro 1 | 0.010734 |  | D288 | K288
3Euro 2 | 0.065951 |  | 3Euro 2 | 0.065951 |  | D289 | K289
4Euro 3 | 0.2391 |  | 4Euro 3 | 0.2391 |  | D290 | K290
5Euro 4 | 0.30421 |  | 5Euro 4 | 0.30421 |  | D291 | K291
6Euro 5 | 0.38 |  | 6Euro 5 | 0.38 |  | D292 | K292
7Euro 6 | 0 | OK | 7Euro 6 | 0 | OK | D293 | K293
B100 Rigid HGV | Default | Yes
Euro Class | Proportion |  | Euro Class | Proportion
|  |  | 3Euro II | 0.025987 |  |  | K296
4Euro III | 0.14659 |  | 4Euro III | 0.14278 |  | D297 | K297
5Euro IV | 0.13783 |  | 5Euro IV | 0.13425 |  | D298 | K298
6Euro V_EGR | 0.092398 |  | 6Euro V_EGR | 0.089997 |  | D299 | K299
7Euro V_SCR | 0.2772 |  | 7Euro V_SCR | 0.26999 |  | D300 | K300
8Euro VI | 0.34599 |  | 8Euro VI | 0.337 |  | D301 | K301
9Euro II SCRRF | 0 |  | 9Euro I DPFRF | 0 |  | D302 | K302
10Euro III SCRRF | 0 |  | 10 Euro II DPFRF | 0 |  | D303 | K303
11Euro IV SCRRF | 0 |  | 11 Euro III DPFRF | 0 |  | D304 | K304
12Euro V EGR + SCRRF | 0 | OK | 12 Euro IV DPFRF | 0 | OK | D305 | K305
B100 Artic HGV | Default | Yes
Euro Class | Proportion |  | Euro Class | Proportion
4Euro III | 0.03486 |  | 3Euro II | 0.0036527 |  | D310 | K310
5Euro IV | 0.062272 |  | 4Euro III | 0.034733 |  | D311 | K311
6Euro V_EGR | 0.094846 |  | 5Euro IV | 0.062044 |  | D312 | K312
7Euro V_SCR | 0.28454 |  | 6Euro V_EGR | 0.0945 |  | D313 | K313
8Euro VI | 0.52348 |  | 7Euro V_SCR | 0.2835 |  | D314 | K314
9Euro II SCRRF | 0 |  | 8Euro VI | 0.52157 |  | D315 | K315
10Euro III SCRRF | 0 |  | 9Euro I DPFRF | 0 |  | D316 | K316
11Euro IV SCRRF | 0 |  | 10 Euro II DPFRF | 0 |  | D317 | K317
12Euro V EGR + SCRRF | 0 | OK | 11 Euro III DPFRF | 0 |  | D318 | K318
|  |  | 12 Euro IV DPFRF | 0 | OK |  | K319
Hybrid Buses Single Decker | Default | Yes
Euro Class | Proportion |  | Euro Class | Proportion
5Euro IV | 0 |  | 5Euro IV | 0 |  | D324 | K325
6Euro V_EGR | 0.20396 |  | 6Euro V_EGR | 0.20396 |  | D325 | K326
7Euro V_SCR | 0.61188 |  | 7Euro V_SCR | 0.61188 |  | D326 | K327
8Euro VI | 0.18416 | OK | 8Euro VI | 0.18416 | OK | D327 | K328
Hybrid Buses Double Decker | Default | Yes
Euro Class | Proportion |  | Euro Class | Proportion
5Euro IV | 0 |  | 5Euro IV | 0 |  | D328 | K329
6Euro V_EGR | 0.20396 |  | 6Euro V_EGR | 0.20396 |  | D329 | K330
7Euro V_SCR | 0.61188 |  | 7Euro V_SCR | 0.61188 |  | D330 | K331
8Euro VI | 0.18416 | OK | 8Euro VI | 0.18416 | OK | D331 | K332
Hybrid Buses Articulated | Default | Yes
Euro Class | Proportion |  | Euro Class | Proportion
5Euro IV | 0 |  | 5Euro IV | 0 |  | D332 | K333
6Euro V_EGR | 0.20396 |  | 6Euro V_EGR | 0.20396 |  | D333 | K334
7Euro V_SCR | 0.61188 |  | 7Euro V_SCR | 0.61188 |  | D334 | K335
8Euro VI | 0.18416 | OK | 8Euro VI | 0.18416 | OK | D335 | K336
Biodiesel Buses | Default | Yes
Euro Class | Proportion |  | Euro Class | Proportion
2Euro I | 0 |  |  |  |  | D353
3Euro II | 0.012487 |  | 3Euro II | 0.012487 |  | D354 | K355
4Euro III | 0.19696 |  | 4Euro III | 0.19696 |  | D355 | K356
5Euro IV | 0.14784 |  | 5Euro IV | 0.14784 |  | D356 | K357
6Euro V_EGR | 0.095823 |  | 6Euro V_EGR | 0.095823 |  | D357 | K358
7Euro V_SCR | 0.28747 |  | 7Euro V_SCR | 0.28747 |  | D358 | K359
8Euro VI | 0.25942 |  | 8Euro VI | 0.25942 |  | D359 | K360
9Euro II SCRRF | 0 |  | 9Euro I DPFRF | 0 |  | D360 | K361
10Euro III SCRRF | 0 |  | 10 Euro II DPFRF | 0 |  | D361 | K362
11Euro IV SCRRF | 0 |  | 11 Euro III DPFRF | 0 |  | D362 | K363
12Euro V EGR + SCRRF | 0 | OK | 12 Euro IV DPFRF | 0 | OK | D363 | K364
Biodiesel Coaches | Default | Yes
Euro Class | Proportion |  | Euro Class | Proportion
2Euro I | 0 |  |  |  |  | D367
3Euro II | 0.012487 |  | 3Euro II | 0.012487 |  | D368 | K369
4Euro III | 0.19696 |  | 4Euro III | 0.19696 |  | D369 | K370
5Euro IV | 0.14784 |  | 5Euro IV | 0.14784 |  | D370 | K371
6Euro V_EGR | 0.095823 |  | 6Euro V_EGR | 0.095823 |  | D371 | K372
7Euro V_SCR | 0.28747 |  | 7Euro V_SCR | 0.28747 |  | D372 | K373
8Euro VI | 0.25942 |  | 8Euro VI | 0.25942 |  | D373 | K374
9Euro II SCRRF | 0 |  | 9Euro I DPFRF | 0 |  | D374 | K375
10Euro III SCRRF | 0 |  | 10 Euro II DPFRF | 0 |  | D375 | K376
11Euro IV SCRRF | 0 |  | 11 Euro III DPFRF | 0 |  | D376 | K377
12Euro V EGR + SCRRF | 0 | OK | 12 Euro IV DPFRF | 0 | OK | D377 | K378
Section 2: Vehicle Size Distributions
Petrol car | Default | Yes
Size Class | Proportion
1_<1400 | 0.49152 |  |  |  |  | D382
2_1400-2000 | 0.40178 |  |  |  |  | D383
3_>2000 | 0.1067 | OK |  |  |  | D384
Diesel Car | Default | Yes
Size Class | Proportion |  |  |  |  | D387
1_<1400 | 0.095442 |  |  |  |  | D388
2_1400-2000 | 0.61554 |  |  |  |  | D389
3_>2000 | 0.28901 | OK
Petrol LGV | Default | Yes
Size Class | Proportion
1N1 (I) | 0.16931 |  |  |  |  | D392
2N1 (II) | 0.21082 |  |  |  |  | D393
3N1 (III) | 0.61987 | OK |  |  |  | D394
Diesel LGV | Default | Yes
Size Class | Proportion
1N1 (I) | 0.061754 |  |  |  |  | D397
2N1 (II) | 0.25742 |  |  |  |  | D398
3N1 (III) | 0.68083 | OK |  |  |  | D399
Rigid HGV | Default | Yes
Size Class | Proportion
1_3.5-7.5 t | 0.29303 |  |  |  |  | D402
2_7.5-12 t | 0.047601 |  |  |  |  | D403
3_12-14 t | 0.01904 |  |  |  |  | D404
4_14-20 t | 0.11741 |  |  |  |  | D405
5_20-26 t | 0.17769 |  |  |  |  | D406
6_26-28 t | 0.098638 |  |  |  |  | D407
7_28-32 t | 0.19728 |  |  |  |  | D408
8_>32 t | 0.049319 | OK |  |  |  | D409
Artic HGV | Default | Yes
Size Class | Proportion
1_14-20 t | 0.019238 |  |  |  |  | D412
2_20-28 t | 0.025651 |  |  |  |  | D413
3_28-34 t | 0.019238 |  |  |  |  | D414
4_34-40 t | 0.12227 |  |  |  |  | D415
5_40-50 t | 0.8136 | OK |  |  |  | D416
Buses | Default | Yes
Size Class | Proportion
1Urban Buses Midi <=15 t | 0.31375 |  |  |  |  | D419
2Urban Buses Standard 15 - 18 t | 0.68625 |  |  |  |  | D420
3Urban Buses Articulated >18 t | 0 | OK |  |  |  | D421
Coaches | Default | Yes
Size Class | Proportion
1Coaches Standard <=18 t | 0.5 |  |  |  |  | D425
2Coaches Articulated >18 t | 0.5 | OK |  |  |  | D426
Bus - Coach Standard | Default | Yes
Bus - Coach | Proportion
Bus | 0.72 |  |  |  |  | D429
Coach | 0.28 | OK |  |  |  | D430
Bus - Coach Motorway | Default | Yes
Bus - Coach | Proportion
Bus | 0 |  |  |  |  | E429
Coach | 1 | OK |  |  |  | E430
Alternative Technology: Vehicle Size Distributions
Full Hybrid Petrol Car | Default | Yes
Size Class | Proportion
1_<1400 | 0.49152 |  |  |  |  | D436
2_1400-2000 | 0.40178 |  |  |  |  | D437
3_>2000 | 0.1067 | OK |  |  |  | D438
Plug-In Hybrid Petrol Car | Default | Yes
Size Class | Proportion
1_<1400 | 0.49152 |  |  |  |  | D441
2_1400-2000 | 0.40178 |  |  |  |  | D442
3_>2000 | 0.1067 | OK |  |  |  | D443
Full Hybrid Diesel Car | Default | Yes
Size Class | Proportion
1_<1400 | 0.095442 |  |  |  |  | D446
2_1400-2000 | 0.61554 |  |  |  |  | D447
3_>2000 | 0.28901 | OK |  |  |  | D448
E85 Bioethanol Car | Default | Yes
Size Class | Proportion
1_<1400 | 0.49152 |  |  |  |  | D457
2_1400-2000 | 0.40178 |  |  |  |  | D458
3_>2000 | 0.1067 | OK |  |  |  | D459
LPG Car | Default | Yes
Size Class | Proportion
1_<1400 | 0.49152 |  |  |  |  | D462
2_1400-2000 | 0.40178 |  |  |  |  | D463
3_>2000 | 0.1067 | OK |  |  |  | D464
Full Hybrid Petrol LGV | Default | Yes
Size Class | Proportion
1N1 (I) | 0.16931 |  |  |  |  | D467
2N1 (II) | 0.21082 |  |  |  |  | D468
3N1 (III) | 0.61987 | OK |  |  |  | D469
Plug-In Hybrid Petrol LGV | Default | Yes
Size Class | Proportion
1N1 (I) | 0.16931 |  |  |  |  | D472
2N1 (II) | 0.21082 |  |  |  |  | D473
3N1 (III) | 0.61987 | OK |  |  |  | D474
E85 Bioethanol LGV | Default | Yes
Size Class | Proportion
1N1 (I) | 0.16931 |  |  |  |  | D483
2N1 (II) | 0.21082 |  |  |  |  | D484
3N1 (III) | 0.61987 | OK |  |  |  | D485
LPG LGV | Default | Yes
Size Class | Proportion
1N1 (I) | 0.16931 |  |  |  |  | D488
2N1 (II) | 0.21082 |  |  |  |  | D489
3N1 (III) | 0.61987 | OK |  |  |  | D490
B100 Rigid HGV | Default | Yes
Size Class | Proportion
1_3.5-7.5 t | 0.29303 |  |  |  |  | D493
2_7.5-12 t | 0.047601 |  |  |  |  | D494
3_12-14 t | 0.01904 |  |  |  |  | D495
4_14-20 t | 0.11741 |  |  |  |  | D496
5_20-26 t | 0.17769 |  |  |  |  | D497
6_26-28 t | 0.098638 |  |  |  |  | D498
7_28-32 t | 0.19728 |  |  |  |  | D499
8_>32 t | 0.049319 | OK |  |  |  | D500
B100 Artic HGV | Default | Yes
Size Class | Proportion
1_14-20 t | 0.019238 |  |  |  |  | D503
2_20-28 t | 0.025651 |  |  |  |  | D504
3_28-34 t | 0.019238 |  |  |  |  | D505
4_34-40 t | 0.12227 |  |  |  |  | D506
5_40-50 t | 0.8136 | OK |  |  |  | D507
Hybrid Buses | Default | Yes
Size Class | Proportion
Single Decker | 0.31375 |  |  |  |  | D512
Double Decker | 0.68625 |  |  |  |  | D513
Articulated | 0 | OK |  |  |  | D514
Biodiesel Buses | Default | Yes
Size Class | Proportion
1Urban Buses Midi <=15 t | 0.31375 |  |  |  |  | D532
2Urban Buses Standard 15 - 18 t | 0.68625 |  |  |  |  | D533
3Urban Buses Articulated >18 t | 0 | OK |  |  |  | D534
Biodiesel Coaches | Default | Yes
Size Class | Proportion
1Coaches Standard <=18 t | 0.5 |  |  |  |  | D537
2Coaches Articulated >18 t | 0.5 | OK |  |  |  | D538
LGV Fuel - Urban | Default | Yes
Fuel | Proportion
4Petrol LGV | 0.039613 |  |  |  |  | E542
5Diesel LGV | 0.95988 |  |  |  |  | E543
14ElectricLGV | 0.0005054 | OK |  |  |  | E544
LGV Fuel - Rural | Default | Yes
Fuel | Proportion
4Petrol LGV | 0.039613 |  |  |  |  | F542
5Diesel LGV | 0.95988 |  |  |  |  | F543
14ElectricLGV | 0.0005054 | OK |  |  |  | F544
LGV Fuel - Motorway | Default | Yes
Fuel | Proportion
4Petrol LGV | 0.039613 |  |  |  |  | G542
5Diesel LGV | 0.95988 |  |  |  |  | G543
14ElectricLGV | 0.0005054 | OK |  |  |  | G544